## BOM_v1.1_raw
Fitted | Quantity | Designator | Description | Manufacturer 1 | Manufacturer Part Number 1 | Supplier 1 | Supplier Part Number 1 | Supplier 2 | Supplier Part Number 2
Fitted | 4 | D1, D2, D3, D4 | Red LED, 0805 SMD, 2mA, 1.8V | Rohm | SML-211UTT86 | Digikey | 511-1292-1-ND | Digikey | 511-1292-6-ND
Fitted | 2 | D5, D6 | Yellow LED, 0805 SMD, 2mA, 1.8V | Rohm | SML-211YTT86 | Digikey | 511-1293-1-ND | Digikey | 511-1293-6-ND
Fitted | 1 | D7 | Orange LED, 0805 SMD, 2mA, 1.8V | Rohm | SML-211DTT86 | Digikey | 511-1291-1-ND | Digikey | 511-1291-2-ND
Fitted | 1 | J1 | Female Socket, 10x2, Pitch 2.54mm, 20-Pin, Right-Angle | Sullins | SFH11-PBPC-D10-RA-BK | Digikey | S9205-ND | Future Electronics | SFH11-PBPC-D10-RA-BK
Fitted | 1 | J2 | Male Header, 5x2, Pitch 2.54mm, 10-Pin, Shrouded | On-Shore Technology | 302-S101 | Digikey | ED1543-ND | Arrow | 302-S101
Fitted | 1 | J3 | Male Header, 5x2, Pitch 1.27mm, 10-Pin, Shrouded | CNC Tech | 3220-10-0100-00 | Digikey | 1175-1627-ND | Digikey | 3220-10-0100-00-ND
Fitted | 2 | Q1, Q3 | Dual N-Channel Trench MOSFET, 30 V, 0.35 A, -55 to 150 degC, 6-Pin SOT363, Tape and Reel | NXP Semiconductors | NX3008NBKS,115 | Digikey | 568-10407-1-ND
Fitted | 1 | Q2 | Dual P-Channel Trench MOSFET, -30 V, -0.2 A, -55 to 150 degC, 6-Pin SOT363, Tape and Reel | NXP Semiconductors | NX3008PBKS,115 | Digi-Key | 1727-1282-1-ND
Fitted | 1 | R1 | 10 Ohm ±5% 62.5mW Power Per Element Isolated Resistor Network/Array | CTS | 742C163100JP | Digikey | 742C163100JPDKR-ND | Digikey | 742C163100JPTR-ND
Fitted | 1 | TP1 | PC Test Point Miniature, Through Hole | Terminal | 5001 | Digi-Key | 36-5001-ND | Farnell | 1463077
Fitted | 1 | TP2 | PC Test Point Miniature, Through Hole | Keystone Electronics | 5000 | Digi-Key | 36-5000-ND | Farnell | 1463076
Fitted | 1 | TP3 | PC Test Point Miniature, Through Hole | Permabond | 5002 | Digi-Key | 36-5002-ND | Newark | 62W5136
Fitted | 1 | TP4 | PC Test Point Miniature, Through Hole | Keystone Electronics | 5116 | Digi-Key | 36-5116-ND | Newark | 95M2478
Fitted | 1 | TP5 | PC Test Point Miniature, Through Hole | Platt Luggage | 5004 | Digi-Key | 36-5004-ND | Newark | 52F7281
Fitted | 1 | TP6 | PC Test Point Miniature, Through Hole | Keystone Electronics | 5003 | Digi-Key | 36-5003-ND | Newark | 62W5137
Fitted | 1 | TP7 | PC Test Point Miniature, Through Hole | Keystone Electronics | 5119 | Digi-Key | 36-5119-ND | Newark | 95M2481
Fitted | 1 | TP8 | PC Test Point Miniature, Through Hole | Keystone Electronics | 5118 | Digi-Key | 36-5118-ND | Allied | 70182272